## Sheet1
| App | [9 empty] | Notes
# | Return Type | Function Name | Argument Type_1 | Argument Name_1 | Argument Type_2 | Argument Name_2
1 | u8 | strEqual | s8* | Copy_ps8str1 | s8* | Copy_ps8str2 |  |  |  |  | Initialize Hal Layer
2 | void | PasswordTap | s8* | RightPassword | s8* | MasterPassword |  |  |  |  | Display Enter ID/Password then read user data (ID is address in EEPROM and Password is data and return 0 for lock down,1 for admin, any value for user
3 | void | WelcomeTap | s8* | Copy_ps8RightPassword | [6 empty] | Buzzer and Enter a while(1)
4 | void | WrongTap | u8* | Copy_ps8wrongInputRemain | [6 empty] | Display Options applicable to Access level and return the selected module
5 | void | BeebSound | void | [7 empty] | Call the required module for modification
6 | void | Buzzer_TOG | void | [7 empty] | Display LED from 1 to 5 and read user input to modify led
7 | [10 empty] | Display Brightness level and read userinput to modify dimmer circuit
8 | [10 empty] | Display Current Temp and read user input within limits
9 | [10 empty] | Display Door and read user input
10 | [10 empty] | User Choose either to add or delete User
11 | [10 empty] | Display System State and wait for an entry
1
2
3
4
5
6
| Hal | [9 empty] | Notes
| LED | Dimmer | Door(servo) |  | TFT |  | LCD | KEYPAD | BUZZER | AC(DC)
|  | DAC or PWM | PWM |  | SPI |  | or (I2C) |  |  | ADC+PWM
| Return Type | Function Name | Argument Type_1 | Argument Name_1 | Argument Type_2 | Argument Name_2 | Argument Type_3 | Argument Name_3 | Argument Type_4 | Argument Name_4 | Argument Type_5 | Argument Name_5
1 | void | LED_Init | void
| void | LED_On | LED_t* | pstrLED_Info
| void | LED_Off | LED_t* | pstrLED_Info
2 | void | Switch_Init | void
| u8 | Switch_Read | Switch_t* | pstrSwitch_Info
3 | void | Door_init | void
| void | Door_Control | u8 | Door_State
| void | pwm | void
4 | void | TFT_voidInit | void
| void | TFT_vClearScreen | void
| void | TFT_vUserPanel | void
| void | TFT_vPasswordPanel | void
| void | TFT_vPolicePanel | void
| void | TFT_vLedOn | u8 | led_num
| void | TFT_vLedOff | u8 | led_num
| void | TFT_vToggle | u8 | led_num
| void | TFT_vControlDimmerLed | u8 | Copy_u8PwmValue
| void | TFT_vDoorOpened | void
| void | TFT_vDoorClosed | void
| void | TFT_vAcOn | void
| void | TFT_vAcOff | void
| void | TFT_vDrawPassword | u8 | Copy_u8PasswordIndex
| void | TFT_vDrawTempValue | u16 | Num
| void | TFT_vDrawPic | u8 | x1 | u8 | x2 | u16 | y1 | u16 | y2 | u16* | Copy_Image
| void | TFT_vDrawPicturesPixels | u8 | x1 | u8 | x2 | u16 | y1 | u16 | y2 | u16* | Copy_Image
| void | TFT_vDrawAirConditioner | void
| void | TFT_vAcButton | void
5 | void | LCD_enuInit | void
| void | LCD_enuWriteCommand | u8 | Copy_u8Command
| void | LCD_enuWriteData | u8 | Copy_u8Data
| void | LCD_enuWriteString | u8 * | Copy_pu8String
| void | LCD_enuWriteIntegerNum | s32 | Copy_s32IntegerNum
| void | LCD_enuWriteFloatNum | f32 | Copy_f32FloatNum
| void | LCD_enuGoToPosition | u8 | Copy_u8Row | u8 | Copy_u8Column
| void | LCD_enuCharacterGenerator | u8 | Pattern | const u8* | Copy_u8CustomCharacter
| void | LCD_enuStopWatch | u8 | Seconds | u8 | Minutes | u8 | Hours
6 | void | KEYPAD_enuInit | void
| void | Keypad_GetPressedKey | u8* | Copy_pu8KeyValue
7 | void | AC_Init | void
| void | AC_AdustTemperature | u8 | RequiredTemp
| void | AC_On | void
| void | AC_Off | void
| u16 | AC_TempRead | void
| MCAL | [9 empty] | Notes
| RCC | GPIO | Systick |  | Timer |  | PWM | UART | SPI | ADC
| Return Type | Function Name | Argument Type_1 | Argument Name_1 | Argument Type_2 | Argument Name_2 | Argument Type_3 | Argument Name_3
1 | void | RCC_vInitSystemCLK | void
| void | RCC_vEnableClock | BusName_t | BusName | u8 | Copy_u8PerNum
| void | RCC_vDisableClock | BusName_t | BusName | u8 | Copy_u8PerNum
| void | RCC_vEnableSecuritySystem | void
| void | RCC_vDisableSecuritySystem | void
2 | void | GPIO_vSetMode | GPIO_PortNum | Copy_u8GPIOPortNum | GPIO_PinNum | Copy_u8Pin | GPIO_Mode | Copy_u8Mode
| void | GPIO_vSetType | GPIO_PortNum | Copy_u8GPIOPortNum | GPIO_PinNum | Copy_u8Pin | GPIO_Output_Type | Copy_u8Type |  | GPIO_Mode_t
| void | GPIO_vSetSpeed | GPIO_PortNum_t | Copy_u8GPIOPortNum | GPIO_PinNum | Copy_u8Pin | GPIO_Speed | Copy_u8Speed |  | GPIO_Type_t
| void | GPIO_vSetPullUpPullDown | GPIO_PortNum_t | Copy_u8GPIOPortNum | GPIO_PinNum | Copy_u8Pin | GPIO_PUPD | Copy_u8PullUpPullDown |  | GPIO_Speed_t
| void | GPIO_vSetAlternateFunction | GPIO_PortNum_t | Copy_u8GPIOPortNum | GPIO_PinNum | Copy_u8Pin | GPIO_AF | Copy_u8AF
| void | GPIO_vWritePinValue | GPIO_PortNum_t | Copy_u8GPIOPortNum | GPIO_PinNum | Copy_u8Pin | GPIO_State | Copy_u8State |  | GPIO_State_t
| void | GPIO_vGetPinValue | GPIO_PortNum_t | Copy_u8GPIOPortNum | GPIO_PinNum | Copy_u8Pin | u8 * | Copy_pu8ReadValue
| void | GPIO_vLockPin | GPIO_PortNum_t | Copy_u8GPIOPortNum | GPIO_PinNum | Copy_u8Pin |  |  |  | GPIO_State_t
| u8 | GPIO_vTogglePinValue | GPIO_PortNum_t | Copy_u8GPIOPortNum | GPIO_PinNum | Copy_u8Pin
3 | void | STK_Init | STK_CLK_SRC_t | STK_CLK_SRC
| void | STK_Stop | void
| void | STK_DelayMs | u32 | Copy_u32RequiredMs | void (*pAppFun)(void)
| void | STK_DelayUs | u32 | Copy_u32RequiredUs | void (*pAppFun)(void)
|  | STK_PeriodicCallBackMs | u32 | Copy_u32RequiredDelay | void(*pAppFun)(void))
| void | STK_SingleCallBackMs | u32 | Copy_u32RequiredDelay | void(*pAppFun)(void)
| void | STK_GetRemainingTime | void
| void | STK_GetElapsedTime | void
| void | STK_PWM | u8 | Freq | u16 | Duty | void(*pAppFun)(void)
4 | void | ADC_Init | void
| void | ADC_Read | void
| void | ADC_AdjustValue | u8 * | RequiredValue | void(*pAppFunStart)(void) |  | void(*pAppFunStop)(void)
| void | ADC_Stop | void
| void | ADC_Start | void
5 | void | UART6_vInit | void
|  | UART6_vSendReceive | u8 | Copy_u8Data
| u8 | UART6_vReceive | void
6 | void | MSPI_VidInit | void
| void | SPI_voidInitHardCode | void
| void | MSPI1_voidSendReceiveSynch | u8 | Copy_u8DataToTransmit | u8* | Copy_DataToReceive
| void | MSPI1_voidInitForTFT | void
7 | void | SYSCFG_vEXTILineInputSource | EXTI_LineNum | Copy_u8EXTILine | EXTI_Port | Copy_u8EXTIPort
8 | void | NVIC_SetPriorityGrouping |  | u32 | priority_grouping
| void | NVIC_EnableIRQ | IRQn_Type | IRQn
| void | NVIC_DisableIRQ | IRQn_Type | IRQn
| void | NVIC_SetPendingIRQ | IRQn_Type | IRQn
| u32 | NVIC_ClearPendingIRQ | IRQn_Type | IRQn
| u32 | NVIC_GetPendingIRQ | IRQn_Type | IRQn
| void | NVIC_GetActive | IRQn_Type | IRQn
| u32 | NVIC_SetPriority | IRQn_Type | IRQn | u8 | priority
| void | NVIC_SystemReset | void
| void | NVIC_GenerateInterrupt
9 | void | EXTI_vEnableLine | EXTI_Line | Copy_u8EXTILine | EXTI_Trigger | Copy_u8EXTITrigger
| void | EXTI_vDisableLine | EXTI_Line | Copy_u8EXTILine
| void | EXTI_vSoftwareInterruptEvent | EXTI_Line | Copy_u8EXTILine
| void | EXTI_vCallBack | EXTI_Line | Copy_u8EXTILine | void(*pAppFun)(void*) |  | void* | Copy_pvAppFunParameter